## Selection table
IXYS/Zilog S3 MCU Products Selection Guide（S3 MCU 选型表） | [15 empty] | 2014年九月
应用 | 型号 | 封装代号 | 封装类型 | 段码LCD | ROM(KB) | RAM(B) | I/O管脚 | 中断 (内部/外部) | 定时器/ 计数器 | 串行总线 | ADC (位 x 通道) | PWM (位 x 通道) | 最高运行频率 | 工作电压范围(V) | 工作温度 范围(°C) | 其他 | 核心
遥控器 | S3F80P5XZZ | LM85 | 24ELP | - | 18 | 1272 | 19 | 7/9 | BT, 8TCx1, 16TCx2 | - | - | 8x1 | 8MHz | 1.6~3.6 | -25 ~ 85 | 载波发生器, 低压复位(1.65V), 低压检测 标志位(1,2,3,4), 1KB可执行RAM | SAM8RC
|  | SM95 | 24SOP |  |  |  | 19
|  | SN95 | 28SOP |  |  |  | 23
|  | C0C5 | Pellet |  |  |  | 23
| S3F80P9XZZ | QZ89 | 44QFP | - | 32 | 1272 | 38 | 7/16 | BT, 8TCx1, 16TCx2 | - | - | 8x1
|  | SO99 | 32SOP |  |  |  | 26
|  | SN99 | 28SOP |  |  |  | 22
|  | LO79 | 32ELP |  |  |  | 26
|  | C0C9 | Pellet |  |  |  | 38
| S3F80PBXZZ | QZ8B | 44QFP | - | 63 | 1272 | 38 | 7/16 | BT, 8TCx1, 16TCx2 | - | - | 8x1
|  | LZ8B | 44ELP |  |  |  | 38
|  | SO9B | 32SOP |  |  |  | 26
|  | C0CB | Pellet |  |  |  | 38
| S3F80Q5XZZ | LM85 | 24ELP | - | 18 | 1272 | 19 | 9/9 | BT,8TCx1, 16TCx2 | SPIx1 | - | 8x1 |  |  |  | 载波发生器, 低压复位(1.65V),低压检测标志位(1,2,3,4), 24bit Free-run定时器, 15KHz内部环形振荡器
|  | C0C5 | Pellet
| S3F80QBXZZ | LZ8B | 44ELP | - | 62/63 Smart Option | 1272/2272 Smart Option | 38 | 9/16 | BT,8TCx1, 16TCx2 | SPIx1 | - | 8x1
|  | QZ8B | 44QFP
|  | C0CB | Pellet
小家电 | S3F94C4XZZ | DK94 | 20DIP | - | 4 | 208 | 18 | 2/2 | BT,8TC | - | 10x9 | 14x1 | 10MHz | 1.8~5.5 | -40 ~ 85 | 低压复位, 内部RC振荡器 (3.2/0.5MHz ± 1%), 外部RC振荡器 | SAM8RCRI
|  | SK94 | 20SOP
|  | VK94 | 20SSOP(tube)
|  | VK74 | 20SSOP(T&R)
|  | C0C4 | Pellet
|  | W0W4 | Wafer
| S3F94C8XZZ | DK98 | 20DIP | - | 8 | 208 | 18 | 2/2 | BT,8TC | - | 10x9 | 14x1
|  | SK98 | 20SOP
|  | VK98 | 20SSOP(tube)
|  | VK78 | 20SSOP(T&R)
|  | C0C8 | Pellet
| S3F84B8XZZ | DK98 | 20DIP | - | 8 | 272 | 18 | 11/6 | BT,8TC,16T | - | 10x8 | 8x2,10x1 |  |  |  | 4路比较器, 1路运放, 低压复位, 内部RC振荡器 (8/0.5MHz ±3%)外部RC振荡器 | SAM8RC
通用应用 | S3F8S24XZZ | SM94 | 24SOP | - | 4 | 272 | 22 | 10/8 | BT,WT, 16T(8TCx2), 16TCx1 | UART,IIC | 12x13 | 14x2, 16x1 | 12MHz | 1.8~5.5 | -40 ~ 85 | 低压复位, 低压检测, 内部RC振荡器(8/4/2/1/0.5MHz ± 0.5%), 32KHz环形振荡器 | SAM8RC
|  | DK94 | 20DIP |  |  |  | 18
|  | SK94 | 20SOP |  |  |  | 18
|  | VK94 | 20SSOP |  |  |  | 18
| S3F8S28XZZ | SM98 | 24SOP | - | 8 | 272 | 22 | 10/8 | BT,WT, 16T(8TCx2), 16TCx1 | UART,IIC | 12x13 | 14x2, 16x1
|  | DK98 | 20DIP |  |  |  | 18
|  | SK98 | 20SOP |  |  |  | 18
|  | VK98 | 20SSOP |  |  |  | 18
|  | RM98 | 24TSSOP |  |  |  | 22
|  | C0C8 | Pellet |  |  |  | 22
| S3F8S35XZZ | SO95 | 32SOP | - | 16 | 1040 | 26 | 18/8 | BT,SWT,WT 8TCx1,16TCx4 | UARTx2, IIC, SPI | 10x16 | 8x1, 16x4 |  |  |  | 低压复位, 低压检测, 内部RC振荡器(8/4/1/0.5MHz ± 0.5%), 环形振荡器
|  | AO95 | 32SDIP
|  | LO85 | 32ELP
|  | C0C5 | Pellet
| S3F8S39XZZ | SO99 | 32SOP | - | 32 | 1040 | 26 | 18/8 | BT,SWT,WT 8TCx1,16TCx4 | UARTx2, IIC, SPI | 10x16 | 8x1, 16x4
|  | AO99 | 32SDIP
|  | LO89 | 32ELP
|  | C0C8 | Pellet
LCD应用 | S3F8S15XZZ | QR85 | 48QFP | 16/8 | 16 | 2086 | 40 | 18/8 | BT,8TCx1,SWT,WT,16TCx4 | UARTx2,IIC, SPI | 10x10 | 8x1, 16x3 | 12MHz | 1.8~5.5 | -40 ~ 85 | 低压复位, 低压检测, 内部RC振荡器(8/4/1/0.5MHz ± 0.5%), 32KHz环形振荡器 | SAM8RC
|  | TB85 | 48TQFP
|  | C0C5 | Pellet
|  | W0W5 | Wafer
| S3F8S19XZZ | QR89 | 48QFP | 16/8 | 32 | 2086 | 40 | 18/8 | BT,8TCx1,SWT,WT,16TCx4 | UARTx2,IIC, SPI | 10x10 | 8x1, 16x3
|  | TB89 | 48TQFP
|  | C0C9 | Pellet
| S3F8S45XZZ | QZ85 | 44QFP | 22/8 | 16 | 528 | 38 | 14/8 | BT,WT,8TCx3, 16TCx2 | UARTx2, SIO | 10x9 | 8x3, 16x2 |  |  |  | 低压复位, 电池电压检测, IVC, PGM
|  | AQ95 | 42SDIP | 22/7 |  |  | 36 |  |  |  | 10x7
|  | AO95 | 32SDIP | 15/4 |  |  | 26 |  |  | UARTx2 | 10x4
|  | C0C5 | Pellet | 22/8 |  |  | 38 |  |  | UARTx2, SIO | 10x9
| S3F8S5AXZZ | QZ8A | 44QFP | 22/8 | 48 | 1040 | 36 | 15/8 | BT,WT, 8TCx3,16TCx2 | UARTx2, SIO | 10x8 | 8x2,16x2, 10x1 |  |  |  | 低压复位, 电池电压检测,PGM
|  | AQ9A | 42SDIP |  |  |  | 34 |  |  |  | 10x6
| S3F8S6BXZZ | QT8B | 64QFP | 28/8 | 64 | 2098 | 54 | 14/16 | BT, WT, 8TCx3, 16TCx2 | UARTx2, SIO | 10x8 | 8x3, 16x2 |  |  |  | 低压复位,IVC, PGM
|  | ET8B | 64LQFP
|  | AT9B | 64SDIP
|  | C0CB | Pellet
| S3F8S7BXZZ | QW8B | 80QFP | 44/8 | 64 | 2114 | 70 | 15/16 | BT,WT, 8TCx4, 16TCx2 | UARTx2,SIO | 10x8 | 8x4, 16x2 |  |  |  | 低压复位,IVC, PGM, 8bit DAC
|  | TW8B | 80TQFP
|  | C0CB | Pellet
| S3F8S8BXZZ | QX8B | 100QFP | 64/8 | 64 | 2134 | 90 | 15/16 | BT, WT, 8TCx4, 16TCx2 | UARTx2, SIO | 10x8 | 8x4, 16x2 |  |  |  | 低压复位,电池电压检测, IVC, PGM, 8bit DAC
|  | TX8B | 100TQFP
|  | C0CB | Pellet
| S3F82NBXZZ | QA8B | 128QFP | 80/16 | 64 | 4122 | 83 | 7/12 | BT,WT,8TC, 16TC | SIO | 10x8 | 8x1,16x1 |  |  |  | 低压复位, 外部RC振荡器, 3路比较器
|  | C0CB | Pellet
| S3FI1BGXZZ | TW8G | 80TQFP | 32/4 | 384 | 4256 | 61 | 20/10 | WDT,16TCx3,RTC实时时钟 | UART,SPIx2 | 10x6 | 16x3 | 24MHz | 2.2~4.2 |  | 低压复位, 电池电压检测, LDO, PLL, USB2.0 Slave, VDMA, ADPCM语音编解码, BRJPEG图片解码, i80 LCD接口,10bit DAC, JTAG, 内部RC振荡器 | 1T8051
|  | QW8G | 80QFP
|  | C0CG | Pellet
小家电（移线复产型号） | S3F84I9XZZ | AQ99 | 42SDIP | 16/8 | 32 | 528 | 32 | 12/4 | BT, WT, 8TCx2, 16TCx2 | UART, SIO | 10x8 | 8x2,16x2, 10x1 | 10MHz | 2.5 ~ 5.5 | -25 ~ 85 | 低压复位 | SAM8RC
|  | QZ89 | 44QFP |  |  |  | 34
| S3F84NBXZZ | QT8B | 64QFP | - | 64 | 2064 | 56 | 15/14 | BT, WT, 8TCx4, 16TCx2 | UARTx2, SIO | 10x8 | - | 10MHz | 2.0~5.5 | -40 ~ 85 | 低压复位, PGM
|  | AT9B | 64SDIP
| S3F828BXZZ | QW8B | 80QFP | 32/8 | 64 | 2614 | 65 | 10/8 | BT, WT, 8TCx2, 16TCx2 | UART, SIO | 10x8 | 8x2, 16x1 | 11.1MHz | 2.0 ~ 3.6 | -25 ~ 85 | 低压复位, 电池电压检测
|  | TW8B | 80TQFP
| S3FC40DXZZ | TX8D | 100TQFP | - | 128 | 6K | 90 | 30/16 | BT,8TCx2, 16TCx8 | UARTx3, SIOx2 | 10x24 | 8x2, 16x8 | 12MHz | 2.4 ~ 5.5 | -40 ~ 85 | 低压复位, IVC | Calm 16
|  | QA8D | 128QFP
| Type | Package type/Pin Count |  | Type | Package type/Pin Count |  | Type | Package type/Pin Count |  | Type | Package type/Pin Count |  |  | Type | Packing & Lead Free
| C0 | Die Sales (chip biz/pellet) |  | LM | ELP, 24-pin |  | QZ | QFP, 44-pin |  | TB | TQFP, 48-pin |  |  | C | Chip Biz (die sales)
| AO | SDIP,32-pin |  | LO | ELP, 32-pin |  | RH | TSSOP, 16-pin |  | TW | TQFP, 80-pin |  |  | 7 | Lead Free Tape & Reel
| AQ | SDIP, 42 pin |  | LR | ELP, 48-pin |  | RM | TSSOP, 24-pin |  | TX | TQFP, 100-pin |  |  | 8 | Lead free Tray
| AT | SDIP, 64-pin |  | LZ | ELP, 44-pin |  | SH | SOP, 16-pin |  | VK | SSOP, 20-pin |  |  | 9 | Lead Free Tube
| DC | DIP, 8-pin |  | QA | QFP, 128-pin |  | SK | SOP, 20-pin |  | W0 | Wafer
| DI | DIP, 18-pin |  | QR | QFP, 48-pin |  | SM | SOP, 24-pin
| DK | DIP, 20-pin |  | QT | QFP, 64-pin |  | SN | SOP, 28-pin
| ET | LQFP, 64-pin |  | QX | QFP, 100-pin |  | SO | SOP, 32-pin
|  |  | 联系方式 | Charlie Jeong（郑济权） / 销售总监 邮箱: C.jeong@ixys.net 电话: +852 9123 7420, +86 139 2466 0304
Kenny Huang（黄远坚） / 高级应用工程师 邮箱: K.huang@ixys.net 电话: +86 186 7550 2460
[6 empty] | 主页 : | www.ixys.com |  | www.zilog.com

## Part num Dec
S | 3 | X | X | X | X | X | X | X | X | - | X | X | X | X
1 | 2 | 3 | 4 | 5 | 6 | 7 | 8 | 9 | 10 | 11 | 12 | 13 | 14 | 15
1, 2 – Major Designator
S3: Zilog, S3 Family Microcontroller
3 – Memory Type
E: EVA Chip F: Flash
4 – Core
8: SAM88 RC 9: SAM88 RCRI
5,6 – Application Category
0n: General Purpose 1n: Voice
2n: LCD 3n: Audio
4n: General A/D 5n: Telecom
6n: PC & Peripheral 7n: VFD
8n: Video 9n: Special (IC Card)
An: General Purpose Cn: C
Fn: Telecom Mn: Modem
Rn RF tech embedded MCU Zn: Assignment
7 – Program Memory
0: 0KB 1: 1KB
2: 2KB 3: 12KB
4: 4KB 5: 16KB
6: 6KB 7: 24KB
8: 8KB 9: 32KB
A: 48KB B: 64KB
8 – Version (A to Z)
X: First version
9, 10 – Mask Option
12 – Package Type
13 – Package Pins
14 – Packing
15 – ROM Size
11 – ‘-’